## Sheet1
# | Item Type | Designator | Description | Footprint | Manufacturer Part Number | Manufacturer | Comment | Quantity | Remarks
1 | Antenna | Ant1 | 1.8 3dBi Vertical 50W Antennas ROHS | Custom | BW315SNX39-6W3 | BAT WIRELESS | - | 1
2 | Capacitor | C1, C8 | CAP CER 0.1UF 50V X7R 0402 | cap-0402 | C1005X7R1H104KT000F | TDK | 100nF | 2
3 | Capacitor | C2, C4, C5 | CAP CER 10UF 10V X5R 0402 | Cap-0402 | CC0402MRX5R6BB106 | Yageo | 10uF | 3
4 | Capacitor | C3 | CAP CER 1UF 16V X5R 0402 | Cap-0402 | CC0402KRX5R7BB105 | Yageo | 1uF | 1
5 | Capacitor | C6, C7 | CAP CER 22UF 6.3V X5R 0603 | Cap-0603 | CC0603MRX5R5BB226 | Yageo | 22uF | 2
6 | Capacitor | C9 | CAP TANT 33UF 10% 10V 1411 | Case-B | TAJB336K010RNJ | Kyocera AVX | 33uF | 1
7 | Capacitor | C10 | CAP CER 2.2nF 50V X7R ±5% 0402 MLCC - SMD/SMT ROHS | Cap-0402 | 04025C222JAT2A | Kyocera AVX | 2.2nF | 1
8 | Capacitors | C11, C12 | CAP CER 15PF 50V C0G/NPO 0402 | Cap-0402 | CQ0402GRNPO9BN150 | Yageo | 15pF | 2
9 | Tantalum Capacitors | C13, C14, C15, C16, C17 | CAP TANT 100UF 20% 6.3V 1411 | Case-B | TPSB107M006R0250 | Kyocera AVX | 100uF | 5
10 | Diode | D1, D2, D3 | DIODE GEN PURP 100V 300MA SOD123 | Custom | 1N4148W-7-F | Diodes | - | 3
11 | Connector | J1 | 1x6P SH 1 1mm 6 SMD,P=1mm Wire To Board / Wire To Wire Connector ROHS | Custom | C145963 | BOOMELE | - | 1
12 | Battery Holder | J2 | Battery box Tin -25℃~+85℃ Phosphor Bronze No. 7 SMD Button And Strip Battery Connector ROHS | Custom | BH-AAA-B5AK001 | MYOUNG | - | 1
13 | Inductor | L1 | 3.7A 0.47uH ±30% 6A 1212 Power Inductors ROHS | Custom | SPM3015-R47N | KOHERelec | 0.47uH | 1
14 | BJTs | Q1 | TRANS NPN 45V 0.1A TO-236AB | SOT-23 | BC847C,215 | Nexperia | - | 1
15 | Resistor | R1, R4, R5 | RES 10K OHM 1% 1/16W 0402 | Res-0402 | RC0402FR-0710KL | Yageo | 10K | 3
16 | Resistor | R2 | RES 1K OHM 1% 1/16W 0402 | Res-0402 | RC0402FR-071KL | Yageo | 1K | 1
17 | Resistors | R3 | RES 453K OHM 1% 1/16W 0402 | Res-0402 | RC0402FR-07453KL | Yageo | 453K | 1
18 | Resistor | R6, R8 | RES 100K OHM 1% 1/16W 0402 | Res-0402 | RC0402FR-07100KL | Yageo | 100K | 2
19 | Resistor | R7 | RES 1M OHM 1% 1/16W 0402 | Res-0402 | RC0402FR-071ML | Yageo | 1M | 1
20 | Resistor | R9 | RES 220K OHM 1% 1/16W 0402 | Res-0402 | RC0402FR-07220KL | Yageo | 220K | 1
21 | Resistor | R10 | 62.5mW Thick Film Resistors 50V ±100ppm/℃ ±1% 560kΩ 0402 Chip Resistor - Surface Mount ROHS | Res-0402 | 0402WGF5603TCE | UNI-ROYAL(Uniroyal Elec) | 560K | 1
22 | Switch | SW1, SW2 | SWITCH TACTILE SPST-NO 0.05A 12V | Custom | B3U-1000P | Omron | - | 2
| Switch | SW3 | 3A Direct Insert Single Pole Double Throw (SPDT) 125V Black 10,000 times Plugin Slide Switches ROHS | Custom | SS-12D10L9 | XKB Connectivity | - | 1
24 | Module | U1 | RF TXRX MOD BT WIFI PCB TH SMD | Custom | ESP32-C3-WROOM-02-N4 | Espressif Systems | - | 1
25 | IC | U2 | IC REG BOOST ADJ 3A SOT563 | SOT-563 | TPS61023DRLR | Texas Instruments | - | 1
26 | Inverter | U3 | 6 1uA 3V~15V SOP-14 Inverters ROHS | SOP-14 | CD4069 | Slkor(SLKORMICRO Elec.) | - | 1
27 | Crystals | X1 | 32.768kHz Surface Mount Crystal 12.5pF ±20ppm SMD3215-2P Crystals ROHS | Custom | Q13FC13500004 | Epson | - | 1